## Current Transmitter
Reference | Value | Datasheet | Footprint | Qty | Description | Available | From | Data | Cost per unit | Quantity | Total
C1 | 10nF | ~ | Capacitor_SMD:C_1206_3216Metric_Pad1.33x1.80mm_HandSolder | 1 | Unpolarized capacitor | Yes |  |  |  |  | 0
C2 | 2.2uF | ~ | Capacitor_SMD:C_1206_3216Metric_Pad1.33x1.80mm_HandSolder | 1 | Unpolarized capacitor | Order | Robu | https://robu.in/product/cl31b225kahnnne-samsang-25v-2-2uf-x7r-%c2%b110-1206-multilayer-ceramic-capacitors-mlcc-smd-smt-rohs/ | 3 | 20 | 60
C3,C4 | 0.1uF | ~ | Capacitor_SMD:C_1206_3216Metric_Pad1.33x1.80mm_HandSolder | 2 | Unpolarized capacitor | Yes |  |  |  |  | 0
C5 | 100pF | ~ | Capacitor_SMD:C_1206_3216Metric_Pad1.33x1.80mm_HandSolder | 1 | Unpolarized capacitor | Order | Robu | https://robu.in/product/1206cg101j500nt-fh-50v-100pf-c0g%c2%b15-1206-multilayer-ceramic-capacitors-mlcc-smd-smt-rohs/ | 1.4 | 20 | 28
D1 | ABS4 | https://diotec.com/tl_files/diotec/files/pdf/datasheets/abs2.pdf | Diode_SMD:Diode_Bridge_OnSemi_SDIP-4L | 1 | Miniature Glass Passivated Single-Phase Surface Mount Bridge Rectifiers, 280V Vrms, 0.8A If, ABS SMD package | Yes |  |  |  |  | 0
D2 | D_TVS | ~ | Diode_SMD:D_SOD-323F | 1 | Bidirectional transient-voltage-suppression diode | Yes |  |  |  |  | 0
FB1,FB2 | FerriteBead | ~ | Fuse:Fuse_1210_3225Metric_Pad1.42x2.65mm_HandSolder | 2 | Ferrite bead | Yes |  |  |  |  | 0
J1 | Conn_01x02_Pin | ~ | TerminalBlock:TerminalBlock_bornier-2_P5.08mm | 1 | Generic connector, single row, 01x02, script generated | Order | Robu |  |  |  | 0
J2 | Conn_01x05_Pin | ~ | Connector_PinHeader_2.54mm:PinHeader_1x05_P2.54mm_Vertical | 1 | Generic connector, single row, 01x05, script generated | Yes |  |  |  |  | 0
J3,J4,J5 | Conn_01x02_Pin | ~ | Connector_PinHeader_2.54mm:PinHeader_1x02_P2.54mm_Vertical | 3 | Generic connector, single row, 01x02, script generated | Yes |  |  |  |  | 0
Q1 | NPN | https://ngspice.sourceforge.io/docs/ngspice-html-manual/manual.xhtml#cha_BJTs | Package_TO_SOT_SMD:SOT-89-3_Handsoldering | 1 | Bipolar transistor symbol for simulation only, substrate tied to the emitter | Yes |  |  |  |  | 0
R1 | 100 Ohm | ~ | Resistor_SMD:R_1206_3216Metric_Pad1.30x1.75mm_HandSolder | 1 | Resistor | Order | Robu | https://robu.in/product/yageo-100-ohm-1-4w-1206-surface-mount-resistor-pack-of-50/ | 0.98 | 30 | 29.4
R2 | 25.5k Ohm | ~ | Resistor_SMD:R_1206_3216Metric_Pad1.30x1.75mm_HandSolder | 1 | Resistor | Order | Robu | https://robu.in/product/ac0402fr-0725k5l-yageo-res-thick-film-0402-25-5k-ohm-1-0-063w1-16w-%c2%b1100ppm-c-pad-smd-t-r-automotive-aec-q200/ | 0.29 | 10 | 2.9
R3 | 50 Ohm | ~ | Resistor_SMD:R_1206_3216Metric_Pad1.30x1.75mm_HandSolder | 1 | Resistor | Order | Robu | https://robu.in/product/ac0402jr-0750rl-yageo-res-thick-film-0402-50-ohm-5-0-063w1-16w-%c2%b1100ppm-c-pad-smd-t-r-automotive-aec-q200/ | 0.2 | 10 | 2
R4 | 2.4k Ohm | ~ | Resistor_SMD:R_1206_3216Metric_Pad1.30x1.75mm_HandSolder | 1 | Resistor | Order | Robu | https://robu.in/product/rc1206fr-072k4l-yageo-res-thick-film-1206-2-4k-ohm-1-0-25w1-4w-%c2%b1100ppm-c-pad-smd-t-r/ | 0.63 | 50 | 31.5
R5 | 100k Ohm | ~ | Resistor_SMD:R_1206_3216Metric_Pad1.30x1.75mm_HandSolder | 1 | Resistor | Yes |  |  |  |  | 0
U2 | XTR116U | http://www.ti.com/lit/ds/symlink/xtr115.pdf | Package_SO:SOIC-8_3.9x4.9mm_P1.27mm | 1 | 4-20mA Current Loop Transmitter, VREF 4.096V, SO-8 | Order | element14 | https://in.element14.com/texas-instruments/xtr116ua-2k5/current-loop-transmitter-380khz/dp/3005423 | 309.42 | 5 | 1547.1
U3 | MCP47FEB22A0-E/ST | MCP47FEB22A0-E/ST | MCP47FVBX1:TSSOP8_ST_MCH | 1 |  | Order | element14 | https://in.element14.com/microchip/mcp47feb22a0-e-st/dac-12bit-3-4msps-tssop-8/dp/2473406 | 270.22 | 5 | 1351.1
[10 empty] | Total | 3052

## Sheet1
Sr No | Reference Designator | MPN Code | Description | Quantity | From | Extra | From
1 | J3(G) | 555698 | Female Socket 2.54mm | 10 | Robu
2 | J5(G) | 1463237 | Degson-5 Pin 5.08mm Terminal Block | 5 | Robu
3 |  | 1463238 | Degson-5 Pin 5.08 mm Pitch Pluggable type PCB Terminal Block | 5 | Robu
4 | U2(G) | R175199 | K-CUT B0505S-1WR3 DC-DC 5 to 5V Isolated Power Module | 5 | Robu
5 | J2(G) | 1897412 | USB Connector-JDH-11 | 5 | Robu
6 | U9(G) | 162054 | LM2576HVS-5 (TO-263-5) Buck (Step Down) Switching Voltage Regulator | 3 | Robu | 5 | Evelta
7 | U5(G),U1(M) | R186558 | LM1117MP-3.3/NOPB-Texas Instruments-Fixed LDO Voltage Regulator, 4.75 V to 15 V, 1.2 V Dropout, 3.3 V/800 mA out, SOT-223-4 | 8 | Robu
8 | C5(G) | R186005 | 470uF,50V | 5 | Robu
9 | U8(G) | 330192 | DS3231 | 5 | Robu
10 | BOOT1(M) | 524297 | Tactile Button | 5 | Robu
11 | C19(G) | R186105 | 1000uF,16V | 5 | Robu
12 | D1,D2,D3,D4(G) | R191242 | 5V Zener Voltage Regulator | 20 | Robu
13 | D5(G),D1(M) | 827897 | Orange Led | 10 | Robu
14 | J2(M),J4(M),J5(M),RST | R174977 | P=2.5mm Wire To Board Connector ROHS | 15 | Robu
15 | D6(G),D7(G) | 511693 | SS34 Socktky Diode | 10 | Robu
16 | U4(G) | R136511 | MAX485 | 5 | Robu
17 | C14(G),C15(G) | R139411 | Samsung-Cap Ceramic 10uF 35V X7R 10% Pad SMD 1206 | 40 | Robu
18 | C7(G),C27(G) | R139413 | 25V 4.7uF X7R±10% 1206 MLCC | 20 | Robu
19 | C1(M),C3(M) | R139376 | 25V 22uF X5R±20% 1206 MLCC | 30 | Robu
20 | C5(CT) | R144549 | 50V 100pF C0G±5% 1206 MLCC | 20 | Robu
21 | R11(G),R12(G) | R136849 | Thick Film 1206 200 Ohm 5% 0.25W(1/4W) | 20 | Robu
22 | C2(CT) | R172182 | 25V 2.2uF X7R ±10% 1206 MLCC | 20 | Robu
23 | R8(M) | 872094 | Yageo 4.7k Ohm 1/4W 0805 | 15 | Robu
24 | R2(M),R7(M),R4(M),R6(M),R27(G),R28(G),R29(G),R30(G),R13(G),R14(G),R15(G),R16(G) | 574970 | 10k Ohm 1/4W 1206 | 50 | Robu
25 | R23(G),R24(G),R25(G),R26(G),R3(M),R5(M),R4(CT) | 575040 | 2.2 k Ohm 1/4W 1206 | 30 | Robu
26 | R22(G),R21(G),R31(G),R3(G),R4(G),R9(M),R1(M) | 574940 | 1k Ohm 1/4W 1206 | 50 | Robu
27 | R2(CT) | R137217 | Thick Film 0402 25.5K Ohm 1% 0.063W | 40 | Robu
28 | R3(CT) | R137716 | Thick Film 0402 50 Ohm 5% 0.063W(1/16W) | 50 | Robu
29 | R10(G) | R197214 | 121 Ohm +-1%, 125mW | 20 | Robu
30 | C4(G) | 871987 | 100nF 400V DIP Polyester Film Capacitor | 10 | Robu
31 | Antenna | 52699 | MT76813DBI ESP8266 Serial WIFI wireless Gain Antenna | 5 | Robu
32 | L1(G) | 233-3801 | SRR1206-120ML Inductor, 12uH, 20% | 5 | Element14
33 | BT1(G) | 302-9839 | 500:Holder , Battery Cell, 12mm | 5 | Element14
34 | J6(M) | 242-7719 | DM3AT_SF-PEJM5: Micro SD Card Connector | 5 | Element14
35 | U3(G) | 175-0145 | LM324ADT:OPAmp Quad, 1.3MHz 0.4V | 5 | Element14
36 | Q1,Q2(M) | 145-9100 | MMBT3904LT1G:Transistor, NPN, 40V | 15 | Element14
37 | U1(G) | 114-6032 | FT232RL-REEL:IC, USB to UART | 5 | Element14
38 | U6(G) | 312-0987 | TXS0104EPWR: Voltage level translator | 5 | Element14
39 | C20(G) | 189-0147 | MKS2D041001K00KSSD:CAP 1uF 100V | 10 | Element14
40 | U7(G) | 177-9651 | TCMT4600: Optocoupler, SMD 16 Pin 4 Channel | 5 | Element14
41 | U2(G) | 325-9957 | TBA 1-0511:DC-DC Convertor, 5V, 0.2 A | 5 | Element14
42 | L2(G) | 228-8307 | MSS1210-104KED:Inductor, 100uH, 3.4A | 5 | Element14
43 | U3(CT) | 247-3406 | MCP47FEB22A0-E/ST :DAC 12Bit 3.4MS | 3 | Element14
44 | U2(CT) | 300-5423 | XTR116UA/2K5:Current loop Transmitter | 5 | Element14
45 | U2(M) | 151626 | ESP32-WROOM-32UE Wi­Fi BLE Module 4MB Flash | 2 | Evelta
| MOV | 337-3343 | MOV-07470K: Varistor, Metal oxide | 10 | Element14
| Buck Convertor | 300-7378 | TPS56430YFDBT:DC/DC Convertor | 10 | Element14
| Buck Resistor | R136927 | 22.1k Ohm 0805 | 25 | Robu
| Buck Resistor | R135252 | 88.7k Ohm | 60 | Robu
| Buck Inductor | 518868 | 10uH | 5 | Robu
| Buck Capacitor | R139414 | 22uF 10V 1206 | 10 | Robu
| STM32 | 31258 | STM32F103C8T6 | 1 | Robu
| Buck Capacitor | R139426 | 2.2uF 50V 1206 | 10 | Robu
| NPN Transistor | 598820 | TIP31C | 1(6) | Robu
| PCB TSSOP | 1121328 | tssop/soic/sop8/dip8 | 1(5) | Robu

## Microcontroller
Reference | Value | Datasheet | Footprint | Qty | Description | Available | From | Data | Cost per unit | Quantity | Total
BOOT1 | ~ | ~ | Button_Switch_SMD:SW_SPST_CK_RS282G05A3 | 1 | Jumper, 2-pole, open | Order | Robu | https://robu.in/product/362-5mm-tactile-push-button-switch-20pcs/?gad_source=1&gclid=Cj0KCQjwqIm_BhDnARIsAKBYcmtAdortwlRSg5kZ637HsE58iW_ELnUsMEIdrc9LBCBkM7LsJ3OOdfIaAp87EALw_wcB | 5 | 4 | 20
C1,C3 | 22uF 25V | ~ | Capacitor_SMD:C_1206_3216Metric_Pad1.33x1.80mm_HandSolder | 2 | Unpolarized capacitor | Order | Robu | https://robu.in/product/1206x226m250nt-fh-25v-22uf-x5r%c2%b120-1206-multilayer-ceramic-capacitors-mlcc-smd-smt-rohs/ | 6 | 30 | 180
C2,C4,C5 | 100nF 10V | ~ | Capacitor_SMD:C_1206_3216Metric_Pad1.33x1.80mm_HandSolder | 3 | Unpolarized capacitor | Yes |  |  |  |  | 0
C6,C7 | 100nF | ~ | Capacitor_SMD:C_1206_3216Metric_Pad1.33x1.80mm_HandSolder | 2 | Unpolarized capacitor | Yes |  |  |  |  | 0
C8 | 22uF 10V | ~ | Capacitor_SMD:C_1206_3216Metric_Pad1.33x1.80mm_HandSolder | 1 | Unpolarized capacitor | Order | Robu | C1,C3 |  |  | 0
D1 | LED | ~ | LED_SMD:LED_1206_3216Metric_Pad1.42x1.75mm_HandSolder | 1 | Light emitting diode | Order | Robu | Gateway |  |  | 0
J1 | Conn_01x15_Pin | ~ | Connector_PinHeader_2.54mm:PinHeader_1x15_P2.54mm_Vertical | 1 | Generic connector, single row, 01x15, script generated | Yes |  |  |  |  | 0
J2,J4,J5 | Conn_01x02_Pin | ~ | Connector_JST:JST_XH_B2B-XH-A_1x02_P2.50mm_Vertical | 3 | Generic connector, single row, 01x02, script generated | Order | Robu | RST1 |  |  | 0
J6 | Micro_SD_Card_Det_Hirose_DM3AT | https://www.hirose.com/product/en/download_file/key_name/DM3/category/Catalog/doc_file_id/49662/?file_category_id=4&item_id=195&is_series=1 | Connector_Card:microSD_HC_Hirose_DM3AT-SF-PEJM5 | 1 | Micro SD Card Socket with card detection pins | Order | Element14 | https://in.element14.com/hirose-hrs/dm3at-sf-pejm5/connector-micro-sd-standard-8pos/dp/2427719 | 151.22 | 5 | 756.1
Q1,Q2 | NPN | https://ngspice.sourceforge.io/docs/ngspice-html-manual/manual.xhtml#cha_BJTs | Package_TO_SOT_SMD:SOT-23_Handsoldering | 2 | Bipolar transistor symbol for simulation only, substrate tied to the emitter | Order | Element14 | https://in.element14.com/on-semiconductor/mmbt3904lt1g/transistor-npn-40v-sot-23/dp/1459100 | 5.3733 | 15 | 80.5995
R1 | 1k | ~ | Resistor_SMD:R_1206_3216Metric_Pad1.30x1.75mm_HandSolder | 1 | Resistor | Yes |  |  |  |  | 0
R2,R4,R6,R7 | 10k Ohm | ~ | Resistor_SMD:R_1206_3216Metric_Pad1.30x1.75mm_HandSolder | 4 | Resistor | Yes |  |  |  |  | 0
R3,R5 | 2.2k Ohm | ~ | Resistor_SMD:R_1206_3216Metric_Pad1.30x1.75mm_HandSolder | 2 | Resistor | yes |  |  |  |  | 0
R8 | 4.7k Ohm | ~ | Resistor_SMD:R_1206_3216Metric_Pad1.30x1.75mm_HandSolder | 1 | Resistor | Yes |  |  |  |  | 0
R9 | 1k Ohm | ~ | Resistor_SMD:R_1206_3216Metric_Pad1.30x1.75mm_HandSolder | 1 | Resistor | Order | Robu | https://robu.in/product/yageo-4-7k-ohm-1-4w-0805-surface-mount-resistor-pack-of-50/ | 0.98 | 10 | 9.8
RST1 | ~ | ~ | Connector_JST:JST_XH_B2B-XH-A_1x02_P2.50mm_Vertical | 1 | Jumper, 2-pole, open | Order | Robu | https://robu.in/product/b2b-xh-alfsn-jst-1x2p-2p-xh-tin-2-25%e2%84%8385%e2%84%83-3a-1-2-5mm-brass-direct-insert-pluginp2-5mm-wire-to-board-connector-rohs/ | 12 | 15 | 180
U1 | AMS1117-3.3 | http://www.advanced-monolithic.com/pdf/ds1117.pdf | Package_TO_SOT_SMD:SOT-223-3_TabPin2 | 1 | 1A Low Dropout regulator, positive, 3.3V fixed output, SOT-223 | Order | Robu | Gateway |  |  | 0
U2 | ESP32-WROOM-32UE | https://www.espressif.com/sites/default/files/documentation/esp32-wroom-32e_esp32-wroom-32ue_datasheet_en.pdf | RF_Module:ESP32-WROOM-32UE | 1 | RF Module, ESP32-D0WD-V3 SoC, without PSRAM, Wi-Fi 802.11b/g/n, Bluetooth, BLE, 32-bit, 2.7-3.6V, external antenna, SMD | Order | Robu | https://robu.in/product/espressif-esp32-wroom-32ue-n16-module/ | 282 | 5 | 1410
[10 empty] | Total | 2636.4995

## Gateway
Reference | Value | Datasheet | Footprint | Qty | Available | From | Data | Cost per unit | Quantity | Total
BT1 | Battery_Cell | ~ | Battery:BatteryHolder_Keystone_500 | 1 | Order | Element14 | https://in.element14.com/keystone/500/holder-battery-1-cell-12mm/dp/3029839 | 99.94 | 5 | 499.7
C1,C2,C3,C6,C8,C11,C17,C26,C28,C29,C30,C31 | 100nF | ~ | Capacitor_SMD:C_1206_3216Metric_Pad1.33x1.80mm_HandSolder | 12 | Yes |  |  |  |  | 0
C4 | 100 V 0.1uF | ~ | Capacitor_THT:C_Rect_L7.0mm_W2.5mm_P5.00mm | 1 | Order | Robu | https://robu.in/product/100nf-400v-dip-polyester-film-capacitor-pitch10mm/ | 7 | 10 | 70
C5 | 470uF 50V | ~ | Capacitor_THT:CP_Radial_D10.0mm_P5.00mm | 1 | Order | Robu | https://robu.in/product/uhe1h471mhd6-nichicon-470uf-50v-45m%cf%89100khz-%c2%b120-1-66a100khz-plugind12-5xl20mm-aluminum-electrolytic-capacitors-leaded-rohs/ | 48 | 5 | 240
C7,C27 | 4.7uF | ~ | Capacitor_SMD:C_1206_3216Metric_Pad1.33x1.80mm_HandSolder | 2 | Order | Robu | https://robu.in/product/1206b475k250nt-fh-25v-4-7uf-x7r%c2%b110-1206-multilayer-ceramic-capacitors-mlcc-smd-smt-rohs/ | 4 | 20
C12,C14,C15,C21,C22,C23,C24 | 10uF | ~ | Capacitor_SMD:C_1206_3216Metric_Pad1.33x1.80mm_HandSolder | 7 | Order | Robu | https://robu.in/product/cl31b106klhnnne-samsung-cap-ceramic-10uf-35v-x7r-10-pad-smd-1206-125c-t-r/ | 4 | 40 | 160
C19 | 1000uF | ~ | Capacitor_THT:CP_Radial_D10.0mm_P5.00mm | 1 | Order | Robu | https://robu.in/product/uhw1c102mpd-nichicon-1000uf-%c2%b120-plugind10xl16mm-aluminum-electrolytic-capacitors-leaded-rohs/ | 24 | 5 | 120
C20 | 100V 1uF | ~ | Capacitor_THT:C_Rect_L10.3mm_W5.0mm_P7.50mm_MKS4 | 1 | Order | Element14 | https://in.element14.com/wima/mks2d041001k00kssd/cap-1-f-100v-10-pet-through-hole/dp/1890147 | 49.81 | 5 | 249.05
D1,D2,D3,D4 | D_Zener | ~ | Diode_SMD:D_MicroMELF_Handsoldering | 4 | Order | Robu | https://robu.in/product/tzmc5v1-gs08-vishay-tzmc5v1-gs08-zener-single-diode-5-1-v-500-mw-sod-80-minimelf-2-pins-175-c-surface-mount/ | 5 | 20 | 100
D5 | LED | ~ | LED_SMD:LED_1206_3216Metric_Pad1.42x1.75mm_HandSolder | 1 | Order | Robu | https://robu.in/product/1206-surface-mount-led-orange-50-pcs/ | 2 | 10 | 20
D6,D7 | SS34 | https://www.vishay.com/docs/88751/ss32.pdf | Diode_SMD:D_SMA | 2 | Order | Robu | https://robu.in/product/ss34-schottky-diode-for-high-speed-switching-pack-of-2/ | 25 | 10 | 250
J1 | 24V Input | ~ | TerminalBlock_Phoenix:TerminalBlock_Phoenix_MKDS-1,5-2-5.08_1x02_P5.08mm_Horizontal | 1 | Yes |  |  |  |  | 0
J2 | USB_B | ~ | Connector_USB:USB_B_OST_USB-B1HSxx_Horizontal | 1 | Order | Robu | https://robu.in/product/usb-connector-jdh-11/?gad_source=1&gclid=Cj0KCQjwqIm_BhDnARIsAKBYcmumFy5m6TO_cTCLwjpYGhqjBNc7uSjS37HW54wt0XxLnTBc_BdyMEAaAgNkEALw_wcB | 10 | 5 | 50
J3 | Conn_01x15_Socket | ~ | Connector_PinSocket_2.54mm:PinSocket_1x15_P2.54mm_Vertical | 1 | Order | Robu | https://robu.in/product/2-54mm-1x40-pin-female-single-row-header-strip-pack-of-10/ | 92 | 1 | 92
J4 | Conn_01x02_Pin | ~ | TerminalBlock_Phoenix:TerminalBlock_Phoenix_MKDS-1,5-2-5.08_1x02_P5.08mm_Horizontal | 1 | Yes |  |  |  |  | 0
J5 | Conn_01x05_Pin | ~ | TerminalBlock_Phoenix:TerminalBlock_Phoenix_MKDS-1,5-5-5.08_1x05_P5.08mm_Horizontal | 1 | Order | Robu | https://robu.in/product/degson-5-pin-5-08mm-pitch-pluggable-terminal-block/?gad_source=1&gclid=Cj0KCQjwqIm_BhDnARIsAKBYcmtF5OyXOYOvB2iCGnGB1d2uJlH9bBMQcvnBABiYnBUCB2P1xpyML3YaAplTEALw_wcB | 51 | 5 | 255
L1 | 12uH | ~ | Inductor_SMD:L_Vishay_IHLP-5050 | 1 | Order | Element14 | https://in.element14.com/bourns/srr1206-120ml/inductor-12uh-20-3a-smd/dp/2333801 | 95.28 | 5 | 476.4
L2 | 100uH | ~ | Inductor_SMD:L_Vishay_IHLP-5050 | 1 | Order | Element14 | https://in.element14.com/coilcraft/mss1210-104ked/inductor-100uh-3-4a-10-pwr-3-6mhz/dp/2288307 | 316.63 | 5 | 1583.15
R1,R2 | 0 Ohm | ~ | Resistor_SMD:R_1206_3216Metric_Pad1.30x1.75mm_HandSolder | 2 | Yes |  |  |  |  | 0
R3,R4 | 1k | ~ | Resistor_SMD:R_1206_3216Metric_Pad1.30x1.75mm_HandSolder | 2 | Order | Robu | https://robu.in/product/1k-ohm-1-4w-1206-surface-mount-chip-resistor-pack-of-100/ | 0.65 | 50 | 32.5
R5,R6,R7,R8 | 103 Ohm | ~ | Resistor_SMD:R_1206_3216Metric_Pad1.30x1.75mm_HandSolder | 4 | Order | Robu | Current Transmitter |  |  | 0
R10 | 121 Ohm | ~ | Resistor_SMD:R_1206_3216Metric_Pad1.30x1.75mm_HandSolder | 1 | Order | Robu | https://robu.in/product/rc0805fr-07121rl-yageo-smd-chip-resistor-121-ohm-%c2%b1-1-125-mw-0805-2012-metric-thick-film-general-purpose/ | 0.55 | 10 | 5.5
R11,R12 | 203 Ohm | ~ | Resistor_SMD:R_1206_3216Metric_Pad1.30x1.75mm_HandSolder | 2 | Order | Robu | https://robu.in/product/ac1206jr-07200rl-yageo-res-thick-film-1206-200-ohm-5-0-25w1-4w-%c2%b1100ppm-c-pad-smd-t-r-automotive-aec-q200/ | 0.83 | 20 | 16.6
R13,R14,R15,R16,R27,R28,R29,R30,R31 | 10k Ohm | ~ | Resistor_SMD:R_1206_3216Metric_Pad1.30x1.75mm_HandSolder | 9 | Order | Robu | https://robu.in/product/10k-ohm-1-4w-1206-surface-mount-chip-resistor-pack-of-100/ | 0.69 | 50 | 34.5
R21,R22 | 500 Ohm | ~ | Resistor_SMD:R_1206_3216Metric_Pad1.30x1.75mm_HandSolder | 2 | [5 empty] | 0
R23,R24,R25,R26 | 2.2k Ohm | ~ | Resistor_SMD:R_1206_3216Metric_Pad1.30x1.75mm_HandSolder | 4 | Order | Robu | https://robu.in/product/2-2k-ohm-1-4w-1206-surface-mount-chip-resistor-pack-of-100/ | 0.65 | 30 | 19.5
U1 | FT232RL | https://www.ftdichip.com/Support/Documents/DataSheets/ICs/DS_FT232R.pdf | Package_SO:SSOP-28_5.3x10.2mm_P0.65mm | 1 | Order | Element14 | https://in.element14.com/ftdi/ft232rl-reel/ic-usb-to-uart-smd-28ssop/dp/1146032 | 418.52 | 5 | 2092.6
U2 | TBA1-0511E | https://www.tracopower.com/products/tba1e.pdf | Converter_DCDC:Converter_DCDC_TRACO_TBA1-xxxxE_Single_THT | 1 | Order | Robu | https://robu.in/product/k-cut-b0505s/ | 54 | 5 | 270
U3 | LM324N | LM324N | Package_SO:SOIC-14_3.9x8.7mm_P1.27mm | 1 | Order | Element14 | https://in.element14.com/stmicroelectronics/lm324adt/op-amp-quad-1-3mhz-0-4v-s-14soic/dp/1750145 | 19.56 | 5 | 97.8
U4 | MAX485E | https://datasheets.maximintegrated.com/en/ds/MAX1487E-MAX491E.pdf | Package_SO:SOIC-8_3.9x4.9mm_P1.27mm | 1 | Order | Robu | https://robu.in/product/max485esat-analog-devices-max485esat-transceiver-rs422-rs485-4-75v-5-25v-supply-1-driver-nsoic-8/ | 81 | 5 | 405
U5 | AMS1117-3.3 | http://www.advanced-monolithic.com/pdf/ds1117.pdf | Package_TO_SOT_SMD:SOT-223-3_TabPin2 | 1 | Order | Robu | https://robu.in/product/lm1117mp-3-3-nopb-texas-instruments-fixed-ldo-voltage-regulator-4-75-v-to-15-v-1-2-v-dropout-3-3-v-800-ma-out-sot-223-4/ | 40 | 8 | 320
U6 | TXS0104EPW | www.ti.com/lit/ds/symlink/txs0104e.pdf | Package_SO:TSSOP-14_4.4x5mm_P0.65mm | 1 | Order | Element14 | https://in.element14.com/texas-instruments/txs0104epwr/volt-level-translator-4bit-tssop/dp/3120987 | 74.02 | 5 | 370.1
U7 | TCMT4600 | TCMT4600 | Package_SO:SOP-16_4.55x10.3mm_P1.27mm | 1 | Order | Element14 | https://in.element14.com/vishay/tcmt4600/optocplr-smd-16pin-4ch-trans-syst/dp/1779651 | 195.66 | 5 | 978.3
U8 | DS3231M | http://datasheets.maximintegrated.com/en/ds/DS3231.pdf | Package_SO:SOIC-16W_7.5x10.3mm_P1.27mm | 1 | Order | Robu | https://robu.in/product/ds3231-ic-real-time-clock-integrated-rtc-tcxo-crystal/ | 175 | 5 | 875
U9 | LM2576HVS-5 | http://www.ti.com/lit/ds/symlink/lm2576.pdf | Package_TO_SOT_SMD:TO-263-5_TabPin3 | 1 | Order | Robu | https://robu.in/product/lm2576hvs-5-to-263-5-buck-step-down-switching-voltage-regulator/ | 69 | 5 | 345
[9 empty] | Total | 10027.7

## Order List
Sr No | Reference Designator | Description | Shortform | Cost | Quantity | Price
1 | C1(CT) | 10nF 1206 Surface Mount MLCC | 10nF 1206 25V | 5 | 10 | 50
2 |  | Yageo 100 Ohm 1/4W 1206 Surface Mount Resistor | 100 Ohm | 0.95 | 10 | 9.5
3 |  | AC0402JR-0750RL-YAGEO-Res Thick Film 0402 50 Ohm 5% 0.063W(1/16W) ±100ppm/°C Pad SMD T/R Automotive AEC-Q200 | 50 Ohm | 0.2 | 10 | 2
4 |  | RC0603FR-0725K5L,YAGEO,25.5 kOhms ±1% 0.1W, 1/10W Chip Resistor 0603 | 25.5l ohm 0603 | 0.4 | 10 | 4
5 |  | 0603WAF2551T5E-Uniohm/Royal-ohm-100mW Thick Film Resistors 75V ±100ppm/℃±1% 2.55kΩ 0603 Chip Resistor – Surface Mount ROHS | 2.5k Ohm 0603 | 0.2 | 10 | 2
6 |  | Yageo 2.2uF 50V SMD Multilayer Ceramic Capacitor | 2.2uF 50V | 7 | 10 | 70
7 |  | Yageo 22uF 25V SMD Multilayer Ceramic Capacitor | 22uF 25V SMD | 4 | 10 | 40
8 |  | 10k Ohm 1/4W 1206 Surface Mount Chip Resistor | 10k Ohm 1206 | 0.69 | 20 | 13.8
9 |  | 1206CG101J500NT-FH -50V 100pF C0G±5% 1206 Multilayer Ceramic Capacitors MLCC – SMD/SMT ROHS | 100pF 50V | 1.4 | 10 | 14
10 |  | AC0805JR-074K7L-YAGEO-Res Thick Film 0805 4.7K Ohm 5% 0.125W(1/8W) ±100ppm/°C Pad SMD T/R Automotive AEC-Q200 | 4.7k Ohm 0805 | 0.49 | 10 | 4.9
11 |  | 1206 Surface Mount LED Orange | 1206 Surface Mount LED | 2 | 5 | 10
12 |  | SKQMARE010 Tactile Switch, SKQM, Top Actuated, Surface Mount, Rectangular Button, 255 gf, 50mA at 12VDC | SKQM, Top Actuated, Surface Mount, Rectangular ButtonSwitch M | 51.16 | 10 | 511.6
13 |  | LM1117MP-3.3/NOPB Fixed LDO Voltage Regulator, 4.75 V to 15 V, 1.2 V Dropout, 3.3 V/800 mA out, SOT-223-4 | 736.3k Ohm 1117 | 73.65 | 10 | 736.5
14 |  | DM3AT-SF-PEJM5 Memory Card Connector, MicroSD, Push-Push, 8 Contacts, Copper Alloy, Gold Plated Contacts, DM3 |  | 151.22 | 5 | 756.1
15 |  | MMBT3904LT1G Bipolar (BJT) Single Transistor, General Purpose, NPN, 40 V, 200 mA, 225 mW, SOT-23, Surface Mount |  | 5.37 | 10 | 53.7
16 |  | XTR116UA/2K5 Signal Conditioner, 4-20mA Signal Conditioner, 7.5 V, 36 V, SOIC, 8 Pins, -55 °C | 4-20mA Signal Conditioner, 7.5K V | 309.42 | 5 | 1547.1
18 |  | DS3231M+TRL Real Time Clock IC, Alarm, I2C, HH:MM:SS, Day; Date; Month; Year, 2.3 V to 5.5 V, WSOIC-16 |  | 1035 | 5 | 5175
19 |  | 61729-0010BLF USB Connector, USB Type B, USB 2.0, Receptacle, 4 Ways, Through Hole Mount, Right Angle |  | 101.92 | 5 | 509.6
20 |  | LM324ADT Operational Amplifier, Quad, 4 Channels, 1.3 MHz, 0.4 V/µs, ± 1.5V to ± 15V, SOIC, 14 Pins |  | 19.56 | 5 | 97.8
21 |  | TCMT4600 Optocoupler, Transistor Output, 4 Channel, SOP, 16 Pins, 60 mA, 3.75 kV, 80 % | Transistor Output, 4 Channel, SOP, 16 Pins, 60 mA, 3.75Transistor C | 195.66 | 5 | 978.3
|  | TXS0104EPWR Voltage Level Translator, 4 Input, 50 mA, 4.6 ns, 1.65 V to 5.5 V, TSSOP-14 |  | 74.02 | 5 | 370.1
|  | BZT55C5V6-GS08-VISHAY-BZT55C5V6-GS08-Zener Single Diode, 5.6 V, 500 mW, SOD-80 (MiniMELF), 2 Pins, 175 °C, Surface Mount | 5.6V MELF | 13 | 20 | 260
|  | GRT21BC8YA475KE13L-Murata Electronics-35V 4.7uF X6S ±10% 0805 Multilayer Ceramic Capacitors MLCC – SMD/SMT ROHS | 4.7uF 35V | 14 | 20 | 280
|  | Yageo 22uF 25V SMD Multilayer Ceramic Capacitor | 22uF 25V SMD | 4 | 20 | 80
|  | RC0805FR-0713K7L-Yageo-SMD Chip Resistor, 13.7 kohm, ± 1%, 125 mW, 0805 [2012 Metric], Thick Film, General Purpose |  | 1 | 10 | 10
|  | 0805W8F2802T5E-Uniohm/Royal-ohm-125mW Thick Film Resistors 150V±100ppm/℃ ±1% 28kΩ0805 Chip Resistor – Surface Mount ROHS |  | 0.2 | 10 | 2
|  | 10pF 1206 Surface Mount Multilayer Ceramic Capacitor (Pack of 30) |  | 39 | 1 | 39
|  | EEEFK1H101P SMD Aluminium Electrolytic Capacitor, Radial Can - SMD, 100 µF, 50 V, 2000 hours @ 105°C, Polar |  | 63.89 | 10 | 638.9
|  | EEEFT1V101AP SMD Aluminium Electrolytic Capacitor, Radial Can - SMD, 100 µF, 35 V, 0.26 ohm |  | 51.96 | 10 | 519.6
|  | MAX485ESA SO-8 Transceiver Interface IC |  | 16 | 5 | 80
|  | 2.2k Ohm 1/4W 1206 Surface Mount Chip Resistor | 2.2k Ohm 1206 | 0.65 | 20 | 13
|  | Yageo 100 Ohm 1/4W 1206 Surface Mount Resistor | 100 Ohm 1206 | 0.98 | 20 | 19.6
|  | AC1206JR-07200RL-YAGEO-Res Thick Film 1206 200 Ohm 5% 0.25W(1/4W) ±100ppm/°C Pad SMD T/R Automotive AEC-Q200 | 200 Ohm 1206 | 0.83 | 10 | 8.3
|  | TBA 1-0511v Isolated Through Hole DC/DC Converter, ITE, SIP, 1:1, 1 W, 1 Output, 5 V |  | 54 | 10 | 540
|  | MSS1210-104KED Power Inductor (SMD), 100 µH, 3.4 A, Shielded, 3.1 A, MSS1210 Series |  | 316.63 | 5 | 1583.15
|  | MCP47FEB22A0-E/ST Digital to Analogue Converter, 12 bit, 3.4 MSPS, I2C, 1.8V to 5.5V, TSSOP, 8 Pins |  | 270.22 | 5 | 1351.1
|  | SRR1206-120ML Power Inductor (SMD), 12 µH, 3 A, Shielded, SRR1206 Series |  | 95.28 | 5 | 476.4
|  | LM2576HVS-5 (TO-263-5) Buck (Step Down) Switching Voltage Regulator |  | 69 | 5 | 345
|  | Espressif ESP32-WROOM-32UE-N16 Module |  | 282 | 5 | 1410

## OLD
Avaible Stock
Sr No | Description | Quantity
1 | 1×40 Pin 2.54MM Berg Strip Male Connector | 10
2 | TVS Diode , BI, 500W,36V,SOD-323 | 8
3 | Bridge Rectifier, 1.5A, 1000V | 8
4 | MMBTA28-7-F-DIODES INC.-Darlington Transistor, Darlington, NPN, 80 V, 300 mW, 500 mA, SOT-23, 3 Pins | 9
5 | 0.01uF 50V 0603 | 48
6 | 0.1uF 50V 1206 | 50
7 | Yageo 10k Ohm 1/4W 1206 Surface Mount Chip Resistor | 50
8 | Yageo 1k Ohm 1/4W 1206 Surface Mount Chip Resistor | 50
9 | Yageo, Zero Ohm Resistor, Jumper, 1206 [3216 Metric], Thick Film, 250 mW, 2 A, Surface Mount Device | 50
10 | Transistor NPN 45V, 2A, SOT-89 | 6
11 | Degson-2 Pin 5.08 mm Pitch Pluggable type PCB Terminal Block | 6
12 | Degson-2 Pin 5.08 mm Pitch Pluggable Terminal Block Socket | 6
13 | 100K 1206 | 8
14 | 130k 1206 | 11
15 | 1k 1206 | 10
16 | 10k 1206 | 5
17 | 68k 1206 | 9
18 | 20k 1206 | 11
19 | 10uF 1206 | 10
20 | 1uF 1206 | 8

## Pinout
Sr no | Pin | GPIO | Use
1 | 37 | GPIO23 | MOSI
2 | 31 | GPIO19 | MISO
3 | 30 | GPIO18 | SCK
4 | 29 | GPIO5 | CS
5 | 10 | GPIO25 | SDA
6 | 11 | GPIO26 | SCL
7 | 35 | GPIO1 | Tx UART
8 | 34 | GPIO3 | Rx UART
9 | 8 | GPIO32 | DI3
10 | 9 | GPIO33 | DI4
11 | 6 | GPIO34 | DI1
12 | 7 | GPIO35 | DI2
13 | 25 | GPIO10 | BOOT
14 | 14 | GPIO12 | WIFI LED
15 | 27 | GPIO16 | RX MB
16 | 28 | GPIO17 | Tx MB
17 | 36 | GPIO22 | RTS MB