## GATEWAY
Reference | Value | Datasheet | Footprint | Qty | DNP | Description
C1,C2,C6,C9,C10,C11,C12,C16,C17,C18,C26 | 100nF | ~ | Capacitor_SMD:C_0805_2012Metric_Pad1.18x1.45mm_HandSolder | 11 |  | Unpolarized capacitor
C3 | 100V 0.1uF | ~ | Capacitor_THT:C_Rect_L7.0mm_W2.5mm_P5.00mm | 1 |  | Unpolarized capacitor
C4 | 470uF 50V | ~ | Capacitor_THT:CP_Radial_D10.0mm_P5.00mm | 1 |  | Polarized capacitor
C5 | 100V 1uF | ~ | Capacitor_THT:C_Rect_L10.3mm_W5.0mm_P7.50mm_MKS4 | 1 |  | Unpolarized capacitor
C7,C27 | 4.7uF | ~ | Capacitor_SMD:C_0805_2012Metric_Pad1.18x1.45mm_HandSolder | 2 |  | Unpolarized capacitor
C8 | 1000uF 16V | ~ | Capacitor_THT:CP_Radial_D10.0mm_P5.00mm | 1 |  | Polarized capacitor
C13,C14,C15,C21,C22,C23,C24 | 10uF | ~ | Capacitor_SMD:C_0805_2012Metric_Pad1.18x1.45mm_HandSolder | 7 |  | Unpolarized capacitor
C28,C29,C30,C31 | 100nF 50V | ~ | Capacitor_SMD:C_0805_2012Metric_Pad1.18x1.45mm_HandSolder | 4 |  | Unpolarized capacitor
D1,D2,D3,D4 | D_Zener | ~ | Diode_SMD:D_MicroMELF_Handsoldering | 4 |  | Zener diode
D5 | LED | ~ | LED_SMD:LED_0805_2012Metric_Pad1.15x1.40mm_HandSolder | 1 |  | Light emitting diode
D6,D10 | SS34 | https://www.vishay.com/docs/88751/ss32.pdf | Diode_SMD:D_SMA | 2 |  | 40V 3A Schottky Diode, SMA
D7,D8,D9 | SMAJ6.5CA | https://www.littelfuse.com/media?resourcetype=datasheets&itemid=75e32973-b177-4ee3-a0ff-cedaf1abdb93&filename=smaj-datasheet | Diode_SMD:D_SMA | 3 |  | 400W bidirectional Transient Voltage Suppressor, 6.5Vr, SMA(DO-214AC)
J1 | 24V Input | ~ | TerminalBlock_Phoenix:TerminalBlock_Phoenix_MKDS-3-2-5.08_1x02_P5.08mm_Horizontal | 1 |  | Generic connector, single row, 01x02, script generated
J2 | USB_B | ~ | Connector_USB:USB_B_OST_USB-B1HSxx_Horizontal | 1 |  | USB Type B connector
J3 | Conn_01x15_Socket | ~ | Connector_PinSocket_2.54mm:PinSocket_1x15_P2.54mm_Vertical | 1 |  | Generic connector, single row, 01x15, script generated
J4 | S8411-45R |  | S8411-45R:HARWIN_S8411-45R | 1
J5 | Conn_01x05_Pin | ~ | TerminalBlock_Phoenix:TerminalBlock_Phoenix_MKDS-3-5-5.08_1x05_P5.08mm_Horizontal | 1 |  | Generic connector, single row, 01x05, script generated
J6 | Conn_01x03_Pin | ~ | TerminalBlock_Phoenix:TerminalBlock_Phoenix_MKDS-3-3-5.08_1x03_P5.08mm_Horizontal | 1 |  | Generic connector, single row, 01x03, script generated
L1 | 12uH | ~ | Inductor_SMD:L_Vishay_IHLP-5050 | 1 |  | Inductor with ferrite core
L2 | 100uH | ~ | Inductor_SMD:L_Vishay_IHLP-5050 | 1 |  | Inductor with ferrite core
R1,R2 | 0 Ohm | ~ | Resistor_SMD:R_0805_2012Metric_Pad1.20x1.40mm_HandSolder | 2 |  | Resistor
R3,R4,R23,R24,R25,R26,R31 | 1k Ohm | ~ | Resistor_SMD:R_0805_2012Metric_Pad1.20x1.40mm_HandSolder | 7 |  | Resistor
R9,R17 | 100 Ohm | ~ | Resistor_SMD:R_0805_2012Metric_Pad1.20x1.40mm_HandSolder | 2 |  | Resistor
R10,R21,R22 | 2.2k Ohm | ~ | Resistor_SMD:R_0805_2012Metric_Pad1.20x1.40mm_HandSolder | 3 |  | Resistor
R11,R12 | 4.7k Ohm | ~ | Resistor_SMD:R_0805_2012Metric_Pad1.20x1.40mm_HandSolder | 2 |  | Resistor
R13,R14,R15,R16,R27,R28,R29,R30 | 10k Ohm | ~ | Resistor_SMD:R_0805_2012Metric_Pad1.20x1.40mm_HandSolder | 8 |  | Resistor
RV1 | 40V | ~ | Varistor:RV_Disc_D9mm_W3.9mm_P5mm | 1 |  | Voltage dependent resistor
U1 | FT232RL | https://www.ftdichip.com/Support/Documents/DataSheets/ICs/DS_FT232R.pdf | Package_SO:SSOP-28_5.3x10.2mm_P0.65mm | 1 |  | USB to Serial Interface, SSOP-28
U2 | LM2576HVS-5 | http://www.ti.com/lit/ds/symlink/lm2576.pdf | Package_TO_SOT_SMD:TO-263-5_TabPin3 | 1 |  | 5V 3A, SIMPLE SWITCHERÂ® Step-Down Voltage Regulator, High Voltage Input, TO-263
U3 | LM324N | LM324N | Package_SO:SOIC-14_3.9x8.7mm_P1.27mm | 1
U4 | MAX485E | https://datasheets.maximintegrated.com/en/ds/MAX1487E-MAX491E.pdf | Package_SO:SOIC-8_3.9x4.9mm_P1.27mm | 1 |  | Half duplex RS-485/RS-422, 2.5 Mbps, Â±15kV electro-static discharge (ESD) protection, no slew-rate, no low-power shutdown, with receiver/driver enable, 32 receiver drive capability, DIP-8 and SOIC-8
U5 | AMS1117-3.3 | http://www.advanced-monolithic.com/pdf/ds1117.pdf | Package_TO_SOT_SMD:SOT-223-3_TabPin2 | 1 |  | 1A Low Dropout regulator, positive, 3.3V fixed output, SOT-223
U6 | TXS0104EPW | www.ti.com/lit/ds/symlink/txs0104e.pdf | Package_SO:TSSOP-14_4.4x5mm_P0.65mm | 1 |  | Bidirectional level-shifting voltage translator, TSSOP-14
U7 | TCMT4600 | TCMT4600 | Package_SO:SOP-16_4.55x10.3mm_P1.27mm | 1
U8 | DS3231M | http://datasheets.maximintegrated.com/en/ds/DS3231.pdf | Package_SO:SOIC-16W_7.5x10.3mm_P1.27mm | 1 |  | Extremely Accurate I2C-Integrated RTC/TCXO/Crystal SOIC-16
U9 | ADuM1300xRW | https://www.analog.com/media/en/technical-documentation/data-sheets/adum1300_1301.pdf | Package_SO:SOIC-16W_7.5x10.3mm_P1.27mm | 1 |  | Three Channel Digital Isolator, 10Mbps, SOICW-16
U10 | CRE1S0505SC | http://power.murata.com/datasheet?/data/power/ncl/kdc_cre1.pdf | Converter_DCDC:Converter_DCDC_Murata_CRE1xxxxxxSC_THT | 1 |  | 5V to 5V 200mA DC-DC Converter with 1kV isolation, SIP-4

## Purchase
SAMPLE BILL OF MATERIAL 2 ROBU
Sr No | Quantity | Reference | Value | PART TYPE | PCB Footprint | MPN | Manufacture Number | SKU Number | Robu Name | Description | Required Quantity | Do Not Populate
1 | 11 | C1,C2,C6,C9,C10,C11,C12,C16,C17,C18,C26 | 100nF | CAP MLCC | Capacitor_SMD:C_0805_2012Metric_Pad1.18x1.45mm_HandSolder | AC0805KRX7R7BB104 | YAGEO |  |  | Unpolarized capacitor
2 | 1 | C3 | 100V 0.1uF | CAP polyester | Capacitor_THT:C_Rect_L7.0mm_W2.5mm_P5.00mm | MMK5104J100J01L15.0CBULK | KEMET |  |  | Unpolarized capacitor
3 | 1 | C4 | 470uF 50V | Electrolytic CAP | Capacitor_THT:CP_Radial_D10.0mm_P5.00mm | MAL215051471E3 | Vishay | R186081 | URS1H471MHD-Nichicon-470uF 50V ±20% 750mA@120Hz Plugin | Polarized capacitor
4 | 1 | C5 | 100V 1uF | CAP polyester | Capacitor_THT:C_Rect_L10.3mm_W5.0mm_P7.50mm_MKS4 | MMK15105J100B04L4BULK | KEMET |  |  | Unpolarized capacitor
5 | 2 | C7,C27 | 4.7uF | CAP MLCC | Capacitor_SMD:C_0805_2012Metric_Pad1.18x1.45mm_HandSolder | C1206X475K4NACAUTO | KEMET | R172183 | CL31B475KOHNNNE-Samsang-16V 4.7uF X7R ±10% 1206 Multilayer Ceramic Capacitors MLCC – SMD/SMT ROHS | Unpolarized capacitor
6 | 1 | C8 | 1000uF 16V | Electrolytic CAP | Capacitor_THT:CP_Radial_D10.0mm_P5.00mm | MAL215055102E3 | Vishay | R185622 | 16YXJ1000M10X16-Rubycon-1000uF 16V 62mΩ@100kHz ±20% 1.21A@100kHz Plugin,D10xL16mm Aluminum Electrolytic Capacitors – Leaded ROHS | Polarized capacitor
7 | 7 | C13,C14,C15,C21,C22,C23,C24 | 10uF | CAP MLCC | Capacitor_SMD:C_0805_2012Metric_Pad1.18x1.45mm_HandSolder | CGA5L1X7R1E106K160AC | TDK | R172201 | CL31A106KOHNNWE-Samsang-16V 10uF X5R 1206 Multilayer Ceramic Capacitors MLCC – SMD/SMT ROHS | Unpolarized capacitor
8 | 4 | C28,C29,C30,C31 | 100nF 50V | CAP MLCC | Capacitor_SMD:C_0805_2012Metric_Pad1.18x1.45mm_HandSolder | VJ0805H104KXXAT | Vishay / Vitramon | R153217 | TCC0805X7R104M500DT-CCTC-SMT ceramic capacitors 0805 X7R | Unpolarized capacitor
9 | 4 | D1,D2,D3,D4 | D_Zener | ZENER | Diode_SMD:D_MicroMELF_Handsoldering | 1N4679 | Microchip Technology | R206884 | ZMM2V2-Slkor-Independent Type 2.08V~2.33V 500mW 2.2V LL-34 Zener Diodes ROHS | Zener diode
10 | 1 | D5 | LED | SMD LED | LED_SMD:LED_0805_2012Metric_Pad1.15x1.40mm_HandSolder | LSM0805412V | VCC | 827886 | 0805 Surface mount LED Orange | Light emitting diode
11 | 2 | D6,D10 | SS34 | Schottky Diode | Diode_SMD:D_SMA | SS34 | Onsemi | 511693 | SS34 Schottky Diode for High-Speed Switching | 40V 3A Schottky Diode, SMA
12 | 3 | D7,D8,D9 | SMAJ6.5CA | TVS Diode | Diode_SMD:D_SMA | SM6T6V8CA-E3/52 | Vishay General Semiconductor | R191216 | SMAJ6.0CA-BOURNS-SMAJ6.0CA-TVS Diode, SMAJ, Bidirectional, 6 V, 10.3 V, DO-214AC (SMA), 2 Pins | 400W bidirectional Transient Voltage Suppressor, 6.5Vr, SMA(DO-214AC)
13 | 1 | J1 | 24V Input | Terminal Block | TerminalBlock_Phoenix:TerminalBlock_Phoenix_MKDS-3-2-5.08_1x02_P5.08mm_Horizontal | OSTVN05A150 | On Shore Technology Inc. |  |  | Generic connector, single row, 01x02, script generated
14 | 1 | J2 | USB_B | USB-B Connector | Connector_USB:USB_B_OST_USB-B1HSxx_Horizontal | UE27-BC54-13H | Amphenol Commercial Products |  |  | USB Type B connector
15 | 1 | J3 | Conn_01x15_Socket | Female Header | Connector_PinSocket_2.54mm:PinSocket_1x15_P2.54mm_Vertical | HDR100IMP40F-G-V-TH | Chip Quik | 555698 | 2.54mm 1×40 Pin Female Single Row Header Strip | Generic connector, single row, 01x15, script generated
16 | 1 | J4 | S8411-45R | Battery Cell Holder | S8411-45R:HARWIN_S8411-45R | S8411-45R | Harwin
17 | 1 | J5 | Conn_01x05_Pin | Terminal Block | TerminalBlock_Phoenix:TerminalBlock_Phoenix_MKDS-3-5-5.08_1x05_P5.08mm_Horizontal | OSTVN05A150 | On Shore Technology Inc. |  |  | Generic connector, single row, 01x05, script generated
18 | 1 | J6 | Conn_01x03_Pin | Terminal Block | TerminalBlock_Phoenix:TerminalBlock_Phoenix_MKDS-3-3-5.08_1x03_P5.08mm_Horizontal | OSTVN03A150 | On Shore Technology Inc. |  |  | Generic connector, single row, 01x03, script generated
19 | 1 | L1 | 12uH | Inductor | Inductor_SMD:L_Vishay_IHLP-5050 | MSD1278-123MLD | Coilcraft | MSD1278-123MLD | Coilcraft | Inductor with ferrite core
20 | 1 | L2 | 100uH | Inductor | Inductor_SMD:L_Vishay_IHLP-5050 | 744877101 | Wurth Elektronik | 744877101 | Wurth Elektronik | Inductor with ferrite core
21 | 2 | R1,R2 | 0 Ohm | RES | Resistor_SMD:R_0805_2012Metric_Pad1.20x1.40mm_HandSolder | RC0805FR-100RL | YAGEO | R138420 | 0805W8F0000T5E-Uniohm/Royal-ohm-125mW Thick Film Resistors 150V ±800ppm/℃±1% 0Ω 0805 Chip Resistor | Resistor
22 | 7 | R3,R4,R23,R24,R25,R26,R31 | 1k Ohm | RES | Resistor_SMD:R_0805_2012Metric_Pad1.20x1.40mm_HandSolder |  |  | R143570 | AC0805FR-071KL-YAGEO-Res Thick Film 0805 1K Ohm 1% 0.125W(1/8W) | Resistor
23 | 2 | R9,R17 | 100 Ohm | RES | Resistor_SMD:R_0805_2012Metric_Pad1.20x1.40mm_HandSolder |  |  | R138421 | 0805W8F1000T5E-Uniohm/Royal-ohm-125mW Thick Film Resistors 150V ±100ppm/℃±1% 100Ω 0805 | Resistor
24 | 3 | R10,R21,R22 | 2.2k Ohm | RES | Resistor_SMD:R_0805_2012Metric_Pad1.20x1.40mm_HandSolder |  |  | R137531 | AC0805JR-072K2L-YAGEO-Res Thick Film 0805 2.2K Ohm 5% 0.125W(1/8W) | Resistor
25 | 2 | R11,R12 | 4.7k Ohm | RES | Resistor_SMD:R_0805_2012Metric_Pad1.20x1.40mm_HandSolder |  |  | R143505 | AC0805FR-074K7L-YAGEO-Res Thick Film 0805 4.7K Ohm 1% 0.125W(1/8W) | Resistor
26 | 8 | R13,R14,R15,R16,R27,R28,R29,R30 | 10k Ohm | RES | Resistor_SMD:R_0805_2012Metric_Pad1.20x1.40mm_HandSolder |  |  | R143489 | AC0805FR-0710KL-YAGEO-Res Thick Film 0805 10K Ohm 1% 0.125W(1/8W) | Resistor
27 | 1 | RV1 | 40V | MOV | Varistor:RV_Disc_D9mm_W3.9mm_P5mm | MOV-07D470K | BOURNS |  |  | Voltage dependent resistor
28 | 1 | U1 | FT232RL | IC | Package_SO:SSOP-28_5.3x10.2mm_P0.65mm | FT232RL-REEL | FTDI, Future Technology Devices International Ltd | 162012 | FTDI, Future Technology Devices IFt232Rl Ssop-28 Usb Interface ICnternational Ltd | USB to Serial Interface, SSOP-28
29 | 1 | U2 | LM2576HVS-5 | BUCK CONVERTOR | Package_TO_SOT_SMD:TO-263-5_TabPin3 | LM2576D2TR4-5G | onsemi | 162054 | LM2576HVS-5 (TO-263-5) Buck (Step Down) Switching Voltage Regulator | 5V 3A, SIMPLE SWITCHERÂ® Step-Down Voltage Regulator, High Voltage Input, TO-263
30 | 1 | U3 | LM324N | Op-Amp | Package_SO:SOIC-14_3.9x8.7mm_P1.27mm | LM324ADT | STMicroelectronics | LM324ADT | STMicroelectronics
31 | 1 | U4 | MAX485E | IC | Package_SO:SOIC-8_3.9x4.9mm_P1.27mm | ADM4853WARZ-RL7 | Analog Devices | R178467 | ADM485JRZ-Analog Devices-1/1 Transceiver Half RS422, RS485 8-SOIC | Half duplex RS-485/RS-422, 2.5 Mbps, Â±15kV electro-static discharge (ESD) protection, no slew-rate, no low-power shutdown, with receiver/driver enable, 32 receiver drive capability, DIP-8 and SOIC-8
32 | 1 | U5 | AMS1117-3.3 | LDO | Package_TO_SOT_SMD:SOT-223-3_TabPin2 | LD1117S33CTR | STMicroelectronics | 1742492 | LDO Voltage Regulators 3.3V 0.8A Positive | 1A Low Dropout regulator, positive, 3.3V fixed output, SOT-223
33 | 1 | U6 | TXS0104EPW | IC | Package_SO:TSSOP-14_4.4x5mm_P0.65mm | TXS0104EPWR | Texas Instruments | TXS0104EPWR | Texas Instruments | Bidirectional level-shifting voltage translator, TSSOP-14
34 | 1 | U7 | TCMT4600 | IC | Package_SO:SOP-16_4.55x10.3mm_P1.27mm | TCMT4600 | Vishay Semiconductors | TCMT4600 | Vishay Semiconductors
35 | 1 | U8 | DS3231M | RTC | Package_SO:SOIC-16W_7.5x10.3mm_P1.27mm | DS3231SN#T&R | Analog Devices / Maxim Integrated | DS3231M+TRL | Real Time Clock 5ppm, I2C Real-Time Clock | Extremely Accurate I2C-Integrated RTC/TCXO/Crystal SOIC-16
36 | 1 | U9 | ADuM1300xRW | IC | Package_SO:SOIC-16W_7.5x10.3mm_P1.27mm | ADUM1300BRWZ-RL | Analog Devices / Maxim Integrated |  |  | Three Channel Digital Isolator, 10Mbps, SOICW-16
37 | 1 | U10 | CRE1S0505SC | DC/DC to Convertor | Converter_DCDC:Converter_DCDC_Murata_CRE1xxxxxxSC_THT | TBA 1-0511 | TRACO Power | R175199 | K-CUT B0505S-1WR3 DC-DC 5 to 5V Isolated Power Module | 5V to 5V 200mA DC-DC Converter with 1kV isolation, SIP-4