## Microcontroller
Reference | Value | Datasheet | Footprint | Qty | DNP | Description
BOOT1 | ~ | ~ | Button_Switch_SMD:SW_SPST_CK_RS282G05A3 | 1 |  | Jumper, 2-pole, open
C1,C3,C8 | 22uF 10V | ~ | Capacitor_SMD:C_0805_2012Metric_Pad1.18x1.45mm_HandSolder | 3 |  | Unpolarized capacitor
C2,C4,C5,C6,C7 | 100nF | ~ | Capacitor_SMD:C_0805_2012Metric_Pad1.18x1.45mm_HandSolder | 5 |  | Unpolarized capacitor
D1 | LED | ~ | LED_SMD:LED_0805_2012Metric_Pad1.15x1.40mm_HandSolder | 1 |  | Light emitting diode
J1 | Conn_01x15_Pin | ~ | Connector_PinHeader_2.54mm:PinHeader_1x15_P2.54mm_Vertical | 1 |  | Generic connector, single row, 01x15, script generated
J2,J4,J5 | Conn_01x02_Pin | ~ | Connector_JST:JST_XH_B2B-XH-A_1x02_P2.50mm_Vertical | 3 |  | Generic connector, single row, 01x02, script generated
J6 | Micro_SD_Card_Det_Hirose_DM3AT | https://www.hirose.com/product/en/download_file/key_name/DM3/category/Catalog/doc_file_id/49662/?file_category_id=4&item_id=195&is_series=1 | Connector_Card:microSD_HC_Hirose_DM3AT-SF-PEJM5 | 1 |  | Micro SD Card Socket with card detection pins
Q1,Q2 | NPN | https://ngspice.sourceforge.io/docs/ngspice-html-manual/manual.xhtml#cha_BJTs | Package_TO_SOT_SMD:SOT-23_Handsoldering | 2 |  | Bipolar transistor symbol for simulation only, substrate tied to the emitter
R1,R9 | 1k Ohm | ~ | Resistor_SMD:R_0805_2012Metric_Pad1.20x1.40mm_HandSolder | 2 |  | Resistor
R2,R4,R6,R7 | 10k Ohm | ~ | Resistor_SMD:R_0805_2012Metric_Pad1.20x1.40mm_HandSolder | 4 |  | Resistor
R3,R5 | 2.2k Ohm | ~ | Resistor_SMD:R_0805_2012Metric_Pad1.20x1.40mm_HandSolder | 2 |  | Resistor
R8 | 4.7k Ohm | ~ | Resistor_SMD:R_0805_2012Metric_Pad1.20x1.40mm_HandSolder | 1 |  | Resistor
RST1 | ~ | ~ | Connector_JST:JST_XH_B2B-XH-A_1x02_P2.50mm_Vertical | 1 |  | Jumper, 2-pole, open
U1 | AMS1117-3.3 | http://www.advanced-monolithic.com/pdf/ds1117.pdf | Package_TO_SOT_SMD:SOT-223-3_TabPin2 | 1 |  | 1A Low Dropout regulator, positive, 3.3V fixed output, SOT-223
U2 | ESP32-WROOM-32UE | https://www.espressif.com/sites/default/files/documentation/esp32-wroom-32e_esp32-wroom-32ue_datasheet_en.pdf | RF_Module:ESP32-WROOM-32UE | 1 |  | RF Module, ESP32-D0WD-V3 SoC, without PSRAM, Wi-Fi 802.11b/g/n, Bluetooth, BLE, 32-bit, 2.7-3.6V, external antenna, SMD

## Purchase
SAMPLE BILL OF MATERIAL 2 ROBU
Sr No | Quantity | Reference | Value | PART TYPE | PCB Footprint | MPN | Manufacture Number | SKU Number | Robu Name | Description | Required Quantity | Do Not Populate
1 | 1 | BOOT1 | ~ | Tactile Button | Button_Switch_SMD:SW_SPST_CK_RS282G05A3 | DTSMF-32N-V-T/R | Diptronics | 524297 | 3*6*2.5 mm SMD Tactile Switch | Jumper, 2-pole, open
2 | 3 | C1,C3,C8 | 22uF 10V | CAP MLCC | Capacitor_SMD:C_0805_2012Metric_Pad1.18x1.45mm_HandSolder | C0805C226M8PACTU | KEMET | R183494 | GRT21BC81A226ME13L-Murata Electronics-10V 22uF X6S ±20% 0805
3 | 5 | C2,C4,C5,C6,C7 | 100nF | CAP MLCC | Capacitor_SMD:C_0805_2012Metric_Pad1.18x1.45mm_HandSolder | AC0805KRX7R7BB104 | YAGEO | R172257 | CL21B104KAFNNNE-Samsung-25V 100nF X7R ±10% 0805
4 | 1 | D1 | LED | SMD LED | LED_SMD:LED_0805_2012Metric_Pad1.15x1.40mm_HandSolder | LSM0805412V | VCC | 827886 | 0805 Surface mount LED Orange
5 | 1 | J1 | Conn_01x15_Pin | Pin Header | Connector_PinHeader_2.54mm:PinHeader_1x15_P2.54mm_Vertical | 2308-6121TG | 3M Electronic Solutions Division | 470829 | 1×40 Pin 2.54MM Berg Strip Male connector | Generic connector, single row, 01x15, script generated
6 | 3 | J2,J4,J5 | Conn_01x02_Pin | Connector | Connector_JST:JST_XH_B2B-XH-A_1x02_P2.50mm_Vertical | B2B-XH-A | JST Sales America Inc. | R174978 | B2B-XH-2(LF)(SN)-JST-1x2P 2P XH Tin 2 -25℃~+85℃ 3A 1 2.5mm Brass Direct Insert Plugin,P=2.5mm Wire To Board Connector ROHS | Generic connector, single row, 01x02, script generated
7 | 1 | J6 | Micro_SD_Card_Det_Hirose_DM3AT | SD Card Slot | Connector_Card:microSD_HC_Hirose_DM3AT-SF-PEJM5 | DM3AT-SF-PEJM5 | Hirose Connector | DM3AT-SF-PEJM5 | Hirose | Micro SD Card Socket with card detection pins
8 | 2 | Q1,Q2 | NPN | Transister | Package_TO_SOT_SMD:SOT-23_Handsoldering | MMBT3904LT1G | Onsemi | R218325 | MMBT3904LT1G-FUXINSEMI-40V 0.2W 300@10mA,1V 200mA NPN SOT-23 Bipolar (BJT) ROHS | Bipolar transistor symbol for simulation only, substrate tied to the emitter
9 | 2 | R1,R9 | 1k Ohm | RES | Resistor_SMD:R_0805_2012Metric_Pad1.20x1.40mm_HandSolder |  |  | R143570 | AC0805FR-071KL-YAGEO-Res Thick Film 0805 1K Ohm 1% 0.125W(1/8W)
10 | 4 | R2,R4,R6,R7 | 10k Ohm | RES | Resistor_SMD:R_0805_2012Metric_Pad1.20x1.40mm_HandSolder |  |  | R143489 | AC0805FR-0710KL-YAGEO-Res Thick Film 0805 10K Ohm 1% 0.125W(1/8W)
11 | 2 | R3,R5 | 2.2k Ohm | RES | Resistor_SMD:R_0805_2012Metric_Pad1.20x1.40mm_HandSolder |  |  | R137531 | AC0805JR-072K2L-YAGEO-Res Thick Film 0805 2.2K Ohm 5% 0.125W(1/8W)
12 | 1 | R8 | 4.7k Ohm | RES | Resistor_SMD:R_0805_2012Metric_Pad1.20x1.40mm_HandSolder |  |  | R143505 | AC0805FR-074K7L-YAGEO-Res Thick Film 0805 4.7K Ohm 1% 0.125W(1/8W)
13 | 1 | RST1 | ~ | Connector | Connector_JST:JST_XH_B2B-XH-A_1x02_P2.50mm_Vertical | B2B-XH-A | JST Sales America Inc. | R174978 | B2B-XH-2(LF)(SN)-JST-1x2P 2P XH Tin 2 -25℃~+85℃ 3A 1 2.5mm Brass Direct Insert Plugin,P=2.5mm Wire To Board Connector ROHS | Generic connector, single row, 01x02, script generated
14 | 1 | U1 | AMS1117-3.3 | LDO | Package_TO_SOT_SMD:SOT-223-3_TabPin2 | LD1117S33CTR | LDO Voltage Regulators 3.3V 0.8A Positive | LD1117S33CTR | LDO Voltage Regulators 3.3V 0.8A Positive | 1A Low Dropout regulator, positive, 3.3V fixed output, SOT-223
15 | 1 | U2 | ESP32-WROOM-32UE | MCU | RF_Module:ESP32-WROOM-32UE | ESP32-WROOM-32UE-N16 | Espressif Systems | R154904 | Espressif ESP32-WROOM-32UE-N16 Module | RF Module, ESP32-D0WD-V3 SoC, without PSRAM, Wi-Fi 802.11b/g/n, Bluetooth, BLE, 32-bit, 2.7-3.6V, external antenna, SMD