## BOM Calculation
CEM Electromech
Type | Quantity | Joint | Cost per joint
Capacitor | 30 | 60 | 0.25 | 15
Resister | 33 | 66 | 0.25 | 16.5
Button | 1 | 2 | 0.25 | 0.5
Diode | 5 | 10 | 0.25 | 2.5
IC | 10 |  |  | 0
Inductor | 2 | 4 | 0.25 | 1
MELF | 4 | 8 | 0.25 | 2
LED | 2 | 4 | 0.25 | 1
Transister | 2 | 6 | 0.25 | 1.5
TOTAL | 89 |  |  | 40
Mouser
Digikey
Robu
PCB Print | 14500
SMT | 4000
Total | 18500
Cost Per Unit | 185

## Purchase1
SAMPLE BILL OF MATERIAL 1
Sr No | Quantity | Reference | Value | PART TYPE | PCB Footprint | Manufacturer Part Number | Manfacturer Name | Description
1 | 1 | BT1 | Battery_Cell | Coin Cell Holder | Battery:BatteryHolder_Keystone_500 | BAT-HLD-011-THM | TE Connectivity / Linx Technologies | Single-cell battery
2 | 2 | C1,C2,C3,C6,C8,C9,C11,C17,C26,C28,C29,C30,C31 | 100nF | CAP MLCC | Capacitor_SMD:C_1206_3216Metric_Pad1.33x1.80mm_HandSolder | 0402X7R104KT7AT | KYOCERA AVX | Unpolarized capacitor
3 | 1 | C4 | 100V 0.1uF | CAP polyester | Capacitor_THT:C_Rect_L7.0mm_W2.5mm_P5.00mm | MMK5104J100J01L15.0CBULK | KEMET | Unpolarized capacitor
4 | 1 | C5 | 470uF 50V | Electrolytic CAP | Capacitor_THT:CP_Radial_D10.0mm_P5.00mm | MAL215051471E3 | Vishay | Polarized capacitor
5 | 2 | C7,C27 | 4.7uF | CAP MLCC | Capacitor_SMD:C_1206_3216Metric_Pad1.33x1.80mm_HandSolder | C1206X475K4NACAUTO | KEMET | Unpolarized capacitor
6 | 1 | C10 | 100V 1uF | CAP polyester | Capacitor_THT:C_Rect_L10.3mm_W5.7mm_P7.50mm_MKS4 | MMK15105J100B04L4BULK | KEMET | Unpolarized capacitor
7 | 7 | C13,C14,C15,C21,C22,C23,C24 | 10uF | CAP MLCC | Capacitor_SMD:C_1206_3216Metric_Pad1.33x1.80mm_HandSolder | CGA5L1X7R1E106K160AC | TDK | Unpolarized capacitor
8 | 1 | C19 | 1000uF | Electrolytic CAP | Capacitor_THT:CP_Radial_D10.0mm_P5.00mm | MAL215055102E3 | Vishay | Polarized capacitor
9 | 4 | D1,D2,D3,D4 | D_Zener | ZENER | Diode_SMD:D_MicroMELF_Handsoldering | 1N4679 | Microchip Technology | Zener diode
10 | 1 | D5 | LED | SMD LED | LED_SMD:LED_1206_3216Metric_Pad1.42x1.75mm_HandSolder | KR EELP41.22-Q1S1-36-A8J8-020-R18 | ams OSRAM | Light emitting diode
11 | 2 | D6,D10 | SS34 | Schottky Diode | Diode_SMD:D_SMA | SS34 | Onsemi | 40V 3A Schottky Diode, SMA
12 | 3 | D7,D8,D9 | SMAJ6.5CA | TVS Diode | Diode_SMD:D_SMA | SMAJ6.5CA | Bourns | 400W bidirectional Transient Voltage Suppressor, 6.5Vr, SMA(DO-214AC)
13 | 1 | J1 | 24V Input | Terminal Block | TerminalBlock_Phoenix:TerminalBlock_Phoenix_MKDS-3-2-5.08_1x02_P5.08mm_Horizontal | OSTVN02A150 | On Shore Technology Inc. | Generic connector, single row, 01x02, script generated
14 | 1 | J2 | USB_B | USB-B Connector | Connector_USB:USB_B_OST_USB-B1HSxx_Horizontal | UE27-BC54-13H | Amphenol Commercial Products | USB Type B connector
15 | 1 | J3 | Conn_01x15_Socket | Female Header | Connector_PinSocket_2.54mm:PinSocket_1x15_P2.54mm_Vertical | HDR100IMP40F-G-V-TH | Chip Quik | Generic connector, single row, 01x15, script generated
16 | 1 | J5 | Conn_01x05_Pin | Terminal Block | TerminalBlock_Phoenix:TerminalBlock_Phoenix_MKDS-3-5-5.08_1x05_P5.08mm_Horizontal | OSTVN05A150 | On Shore Technology Inc. | Generic connector, single row, 01x05, script generated
17 | 1 | J6 | Conn_01x03_Pin | Terminal Block | TerminalBlock_Phoenix:TerminalBlock_Phoenix_MKDS-3-3-5.08_1x03_P5.08mm_Horizontal | OSTVN03A150 | On Shore Technology Inc. | Generic connector, single row, 01x03, script generated
18 | 1 | L1 | 12uH | Inductor | Inductor_SMD:L_Vishay_IHLP-5050 | MSD1278-123MLD | Coilcraft | Inductor with ferrite core
19 | 1 | L2 | 100uH | Inductor | Inductor_SMD:L_Vishay_IHLP-5050 | 744877101 | Wurth Elektronik | Inductor with ferrite core
20 | 2 | R1,R2 | 0 Ohm | RES | Resistor_SMD:R_1206_3216Metric_Pad1.30x1.75mm_HandSolder | CRCW04020000Z0EEHP | Vishay | Resistor
22 | 2 | R9,R17 | 100 Ohm | RES | Resistor_SMD:R_1206_3216Metric_Pad1.30x1.75mm_HandSolder | ERJ-P08J101V | Panasonic | Resistor
23 | 1 | R10 | 121 Ohm | RES | Resistor_SMD:R_1206_3216Metric_Pad1.30x1.75mm_HandSolder | AT1206CRD07124KL | YAGEO | Resistor
24 | 2 | R11,R12 | 203 Ohm | RES | Resistor_SMD:R_1206_3216Metric_Pad1.30x1.75mm_HandSolder | CR1206-JW-201ELF | Bourns | Resistor
25 | 8 | R13,R14,R15,R16,R27,R28,R29,R30 | 10k Ohm | RES | Resistor_SMD:R_1206_3216Metric_Pad1.30x1.75mm_HandSolder | RC1206FR-0710KL | YAGEO | Resistor
26 | 2 | R21,R22 | 500 Ohm | RES | Resistor_SMD:R_1206_3216Metric_Pad1.30x1.75mm_HandSolder | PLT1206Z5000AST5 | Vishay | Resistor
27 | 7 | R3,R4,R23,R24,R25,R26,R31 | 1k Ohm | RES | Resistor_SMD:R_1206_3216Metric_Pad1.30x1.75mm_HandSolder | RC1206FR-071KL | YAGEO | Resistor
28 | 1 | RV1 | 40V | MOV | Varistor:RV_Disc_D9mm_W3.9mm_P5mm | MOV-07D470K | BOURNS | Voltage dependent resistor
29 | 1 | U1 | FT232RL | USB to UART | Package_SO:SSOP-28_5.3x10.2mm_P0.65mm | FT232RL-REEL | FTDI, Future Technology Devices International Ltd | USB to Serial Interface, SSOP-28
30 | 1 | U2 | LM2576HVS-5 | Buck Convertor | Package_TO_SOT_SMD:TO-263-5_TabPin3 | LM2576D2TR4-5G | onsemi | 5V 3A, SIMPLE SWITCHERÂ® Step-Down Voltage Regulator, High Voltage Input, TO-263
31 | 1 | U3 | LM324N | Op-Amp | Package_SO:SOIC-14_3.9x8.7mm_P1.27mm | LM324ADT | STMicroelectronics
32 | 1 | U4 | MAX485E | IC | Package_SO:SOIC-8_3.9x4.9mm_P1.27mm | MAX485ESA+T | Analog Devices / Maxim Integrated | Half duplex RS-485/RS-422, 2.5 Mbps, Â±15kV electro-static discharge (ESD) protection, no slew-rate, no low-power shutdown, with receiver/driver enable, 32 receiver drive capability, DIP-8 and SOIC-8
33 | 1 | U5 | AMS1117-3.3 | LDO | Package_TO_SOT_SMD:SOT-223-3_TabPin2 | LM1117MP-3.3/NOPB | Texas Instruments | 1A Low Dropout regulator, positive, 3.3V fixed output, SOT-223
34 | 1 | U6 | TXS0104EPW | IC | Package_SO:TSSOP-14_4.4x5mm_P0.65mm | TXS0104EPWR | Texas Instruments | Bidirectional level-shifting voltage translator, TSSOP-14
35 | 1 | U7 | TCMT4600 | IC | Package_SO:SOP-16_4.55x10.3mm_P1.27mm | TCMT4600 | Vishay Semiconductors
36 | 1 | U8 | DS3231M | RTC | Package_SO:SOIC-16W_7.5x10.3mm_P1.27mm | DS3231SN#T&R | Analog Devices / Maxim Integrated | Extremely Accurate I2C-Integrated RTC/TCXO/Crystal SOIC-16
37 | 1 | U11 | CRE1S0505SC | DC/DC to Convertor | Converter_DCDC:Converter_DCDC_Murata_CRE1xxxxxxSC_THT | TBA 1-0511 | TRACO Power | 5V to 5V 200mA DC-DC Converter with 1kV isolation, SIP-4

## Purchase2
SAMPLE BILL OF MATERIAL 2
Sr No | Quantity | Reference | Value | PART TYPE | PCB Footprint | Manufacturer Part Number | Manfacturer Name | Description
1 | 1 | BOOT1 | ~ | Tactile Switch | Button_Switch_SMD:SW_SPST_CK_RS282G05A3 | DTSMF-32N-V-T/R | Diptronics | Jumper, 2-pole, open
2 | 2 | C1,C3 | 22uF 16V 1206 | CAP MLCC | Capacitor_SMD:C_1206_3216Metric_Pad1.33x1.80mm_HandSolder | GCJ31CC71C226ME02L | Murata Electronics | Unpolarized capacitor
3 | 5 | C2,C4,C5,C6,C7 | 100nF 16V 1206 | CAP MLCC | Capacitor_SMD:C_1206_3216Metric_Pad1.33x1.80mm_HandSolder | 0402X7R104KT7AT | KYOCERA AVX | Unpolarized capacitor
5 | 1 | C8 | 22uF 6.3V 1206 | CAP MLCC | Capacitor_SMD:C_1206_3216Metric_Pad1.33x1.80mm_HandSolder | GGM31CD70J226KE02L | Murata Electronics | Unpolarized capacitor
6 | 1 | D1 | LED | SMD LED | LED_SMD:LED_1206_3216Metric_Pad1.42x1.75mm_HandSolder | KR EELP41.22-Q1S1-36-A8J8-020-R18 | ams OSRAM | Light emitting diode
7 | 1 | J1 | Conn_01x15_Pin | Pin Header | Connector_PinHeader_2.54mm:PinHeader_1x15_P2.54mm_Vertical | 2308-6121TG | 3M Electronic Solutions Division | Generic connector, single row, 01x15, script generated
8 | 3 | J2,J4,J5 | Conn_01x02_Pin | Connector | Connector_JST:JST_XH_B2B-XH-A_1x02_P2.50mm_Vertical | B2B-XH-A | JST Sales America Inc. | Generic connector, single row, 01x02, script generated
9 | 1 | J6 | Micro_SD_Card_Det_Hirose_DM3AT | SD Card Slot | Connector_Card:microSD_HC_Hirose_DM3AT-SF-PEJM5 | DM3AT-SF-PEJM5 | Hirose Connector | Micro SD Card Socket with card detection pins
10 | 2 | Q1,Q2 | NPN | Transister | Package_TO_SOT_SMD:SOT-23_Handsoldering | MMBT3904LT1G | Onsemi | Bipolar transistor symbol for simulation only, substrate tied to the emitter
11 | 1 | R1 | 1k Ohm 1206 | RES | Resistor_SMD:R_1206_3216Metric_Pad1.30x1.75mm_HandSolder | RC1206FR-071KL | YAGEO | Resistor
12 | 4 | R2,R4,R6,R7 | 10k Ohm 1206 | RES | Resistor_SMD:R_1206_3216Metric_Pad1.30x1.75mm_HandSolder | RC1206FR-0710KL | YAGEO | Resistor
13 | 2 | R3,R5 | 2.2k Ohm 1206 | RES | Resistor_SMD:R_1206_3216Metric_Pad1.30x1.75mm_HandSolder | RC1206FR-132K2L | YAGEO | Resistor
14 | 1 | R8 | 4.7k Ohm 1206 | RES | Resistor_SMD:R_1206_3216Metric_Pad1.30x1.75mm_HandSolder | RC1206FR-074K7L | YAGEO | Resistor
15 | 1 | R9 | 1k Ohm 1206 | RES | Resistor_SMD:R_1206_3216Metric_Pad1.30x1.75mm_HandSolder | RC1206FR-071KL | YAGEO | Resistor
16 | 1 | RST1 | ~ | Connector | Connector_JST:JST_XH_B2B-XH-A_1x02_P2.50mm_Vertical | B2B-XH-A | JST Sales America Inc. | Jumper, 2-pole, open
17 | 1 | U1 | AMS1117-3.3 | LDO | Package_TO_SOT_SMD:SOT-223-3_TabPin2 | LM1117MP-3.3/NOPB | Texas Instruments | 1A Low Dropout regulator, positive, 3.3V fixed output, SOT-223
18 | 1 | U2 | ESP32-WROOM-32UE | MCU | RF_Module:ESP32-WROOM-32UE | ESP32-WROOM-32UE-N16 | Espressif Systems | RF Module, ESP32-D0WD-V3 SoC, without PSRAM, Wi-Fi 802.11b/g/n, Bluetooth, BLE, 32-bit, 2.7-3.6V, external antenna, SMD

## Gateway
Gateway BOM
Sr No | Reference | Value | Description | Datasheet | Footprint | Qty | Type | Quantity | Package
1 | BT1 | Battery_Cell | Single-cell battery | ~ | Battery:BatteryHolder_Keystone_500 | 1 | Capacitor | 22 | 1206
2 | C1,C2,C3,C6,C8,C9,C11,C17,C26,C28,C29,C30,C31 | 100nF | Unpolarized capacitor | ~ | Capacitor_SMD:C_1206_3216Metric_Pad1.33x1.80mm_HandSolder | 13 | Resister | 24 | 1206
3 | C4 | 100V 0.1uF | Unpolarized capacitor | ~ | Capacitor_THT:C_Rect_L7.0mm_W2.5mm_P5.00mm | 1 | Inductor | 2 | SMD
4 | C5 | 470uF 50V | Polarized capacitor | ~ | Capacitor_THT:CP_Radial_D10.0mm_P5.00mm | 1 | THT | 8 | lead
5 | C7,C27 | 4.7uF | Unpolarized capacitor | ~ | Capacitor_SMD:C_1206_3216Metric_Pad1.33x1.80mm_HandSolder | 2 | Diode | 5 | SMA
6 | C10 | 100V 1uF | Unpolarized capacitor | ~ | Capacitor_THT:C_Rect_L10.3mm_W5.7mm_P7.50mm_MKS4 | 1 | MELF | 4 | MELF
7 | C13,C14,C15,C21,C22,C23,C24 | 10uF | Unpolarized capacitor | ~ | Capacitor_SMD:C_1206_3216Metric_Pad1.33x1.80mm_HandSolder | 7 | IC | 8 | SSOP-28,TO-263-5,SOIC-14,SOIC-8,SOT-223-3,TSSOP-14,SOP-16,SOIC-16W
8 | C19 | 1000uF | Polarized capacitor | ~ | Capacitor_THT:CP_Radial_D10.0mm_P5.00mm | 1 | LED | 1 | 1206
9 | D1,D2,D3,D4 | D_Zener | Zener diode | ~ | Diode_SMD:D_MicroMELF_Handsoldering | 4 | TOTAL | 74
10 | D5 | LED | Light emitting diode | ~ | LED_SMD:LED_1206_3216Metric_Pad1.42x1.75mm_HandSolder | 1
11 | D6,D10 | SS34 | 40V 3A Schottky Diode, SMA | https://www.vishay.com/docs/88751/ss32.pdf | Diode_SMD:D_SMA | 2
12 | D7,D8,D9 | SMAJ6.5CA | 400W bidirectional Transient Voltage Suppressor, 6.5Vr, SMA(DO-214AC) | https://www.littelfuse.com/media?resourcetype=datasheets&itemid=75e32973-b177-4ee3-a0ff-cedaf1abdb93&filename=smaj-datasheet | Diode_SMD:D_SMA | 3
13 | J1 | 24V Input | Generic connector, single row, 01x02, script generated | ~ | TerminalBlock_Phoenix:TerminalBlock_Phoenix_MKDS-3-2-5.08_1x02_P5.08mm_Horizontal | 1
14 | J2 | USB_B | USB Type B connector | ~ | Connector_USB:USB_B_OST_USB-B1HSxx_Horizontal | 1
15 | J3 | Conn_01x15_Socket | Generic connector, single row, 01x15, script generated | ~ | Connector_PinSocket_2.54mm:PinSocket_1x15_P2.54mm_Vertical | 1
16 | J5 | Conn_01x05_Pin | Generic connector, single row, 01x05, script generated | ~ | TerminalBlock_Phoenix:TerminalBlock_Phoenix_MKDS-3-5-5.08_1x05_P5.08mm_Horizontal | 1
17 | J6 | Conn_01x03_Pin | Generic connector, single row, 01x03, script generated | ~ | TerminalBlock_Phoenix:TerminalBlock_Phoenix_MKDS-3-3-5.08_1x03_P5.08mm_Horizontal | 1
18 | L1 | 12uH | Inductor with ferrite core | ~ | Inductor_SMD:L_Vishay_IHLP-5050 | 1
19 | L2 | 100uH | Inductor with ferrite core | ~ | Inductor_SMD:L_Vishay_IHLP-5050 | 1
20 | R1,R2 | 0 Ohm | Resistor | ~ | Resistor_SMD:R_1206_3216Metric_Pad1.30x1.75mm_HandSolder | 2
21 | R3,R4 | 1k | Resistor | ~ | Resistor_SMD:R_1206_3216Metric_Pad1.30x1.75mm_HandSolder | 2
22 | R9,R17 | 100 Ohm | Resistor | ~ | Resistor_SMD:R_1206_3216Metric_Pad1.30x1.75mm_HandSolder | 2
23 | R10 | 121 Ohm | Resistor | ~ | Resistor_SMD:R_1206_3216Metric_Pad1.30x1.75mm_HandSolder | 1
24 | R11,R12 | 203 Ohm | Resistor | ~ | Resistor_SMD:R_1206_3216Metric_Pad1.30x1.75mm_HandSolder | 2
25 | R13,R14,R15,R16,R27,R28,R29,R30 | 10k Ohm | Resistor | ~ | Resistor_SMD:R_1206_3216Metric_Pad1.30x1.75mm_HandSolder | 8
26 | R21,R22 | 500 Ohm | Resistor | ~ | Resistor_SMD:R_1206_3216Metric_Pad1.30x1.75mm_HandSolder | 2
27 | R23,R24,R25,R26,R31 | 1k Ohm | Resistor | ~ | Resistor_SMD:R_1206_3216Metric_Pad1.30x1.75mm_HandSolder | 5
28 | RV1 | 40V | Voltage dependent resistor | ~ | Varistor:RV_Disc_D9mm_W3.9mm_P5mm | 1
29 | U1 | FT232RL | USB to Serial Interface, SSOP-28 | https://www.ftdichip.com/Support/Documents/DataSheets/ICs/DS_FT232R.pdf | Package_SO:SSOP-28_5.3x10.2mm_P0.65mm | 1
30 | U2 | LM2576HVS-5 | 5V 3A, SIMPLE SWITCHERÂ® Step-Down Voltage Regulator, High Voltage Input, TO-263 | http://www.ti.com/lit/ds/symlink/lm2576.pdf | Package_TO_SOT_SMD:TO-263-5_TabPin3 | 1
31 | U3 | LM324N |  | LM324N | Package_SO:SOIC-14_3.9x8.7mm_P1.27mm | 1
32 | U4 | MAX485E | Half duplex RS-485/RS-422, 2.5 Mbps, Â±15kV electro-static discharge (ESD) protection, no slew-rate, no low-power shutdown, with receiver/driver enable, 32 receiver drive capability, DIP-8 and SOIC-8 | https://datasheets.maximintegrated.com/en/ds/MAX1487E-MAX491E.pdf | Package_SO:SOIC-8_3.9x4.9mm_P1.27mm | 1
33 | U5 | AMS1117-3.3 | 1A Low Dropout regulator, positive, 3.3V fixed output, SOT-223 | http://www.advanced-monolithic.com/pdf/ds1117.pdf | Package_TO_SOT_SMD:SOT-223-3_TabPin2 | 1
34 | U6 | TXS0104EPW | Bidirectional level-shifting voltage translator, TSSOP-14 | www.ti.com/lit/ds/symlink/txs0104e.pdf | Package_SO:TSSOP-14_4.4x5mm_P0.65mm | 1
35 | U7 | TCMT4600 |  | TCMT4600 | Package_SO:SOP-16_4.55x10.3mm_P1.27mm | 1
36 | U8 | DS3231M | Extremely Accurate I2C-Integrated RTC/TCXO/Crystal SOIC-16 | http://datasheets.maximintegrated.com/en/ds/DS3231.pdf | Package_SO:SOIC-16W_7.5x10.3mm_P1.27mm | 1
37 | U11 | CRE1S0505SC | 5V to 5V 200mA DC-DC Converter with 1kV isolation, SIP-4 | http://power.murata.com/datasheet?/data/power/ncl/kdc_cre1.pdf | Converter_DCDC:Converter_DCDC_Murata_CRE1xxxxxxSC_THT | 1

## Microcontroller
Microcontroller BOM
Sr No | Reference | Value | Description | Datasheet | Footprint | Qty | Type | Quantity | Package
1 | BOOT1 | ~ | Jumper, 2-pole, open | ~ | Button_Switch_SMD:SW_SPST_CK_RS282G05A3 | 1 | Capacitor | 8 | 1206
2 | C1,C3 | 22uF 25V | Unpolarized capacitor | ~ | Capacitor_SMD:C_1206_3216Metric_Pad1.33x1.80mm_HandSolder | 2 | Resister | 9 | 1206
3 | C2,C4,C5 | 100nF 10V | Unpolarized capacitor | ~ | Capacitor_SMD:C_1206_3216Metric_Pad1.33x1.80mm_HandSolder | 3 | THT | 5 | Lead
4 | C6,C7 | 100nF | Unpolarized capacitor | ~ | Capacitor_SMD:C_1206_3216Metric_Pad1.33x1.80mm_HandSolder | 2 | IC | 2 | SOT-223-3
5 | C8 | 22uF 10V | Unpolarized capacitor | ~ | Capacitor_SMD:C_1206_3216Metric_Pad1.33x1.80mm_HandSolder | 1 | LED | 1 | 1206
6 | D1 | LED | Light emitting diode | ~ | LED_SMD:LED_1206_3216Metric_Pad1.42x1.75mm_HandSolder | 1 | Transister | 2 | SOT-23
7 | J1 | Conn_01x15_Pin | Generic connector, single row, 01x15, script generated | ~ | Connector_PinHeader_2.54mm:PinHeader_1x15_P2.54mm_Vertical | 1 | Button | 1
8 | J2,J4,J5 | Conn_01x02_Pin | Generic connector, single row, 01x02, script generated | ~ | Connector_JST:JST_XH_B2B-XH-A_1x02_P2.50mm_Vertical | 3 | TOTAL | 28
9 | J6 | Micro_SD_Card_Det_Hirose_DM3AT | Micro SD Card Socket with card detection pins | https://www.hirose.com/product/en/download_file/key_name/DM3/category/Catalog/doc_file_id/49662/?file_category_id=4&item_id=195&is_series=1 | Connector_Card:microSD_HC_Hirose_DM3AT-SF-PEJM5 | 1
10 | Q1,Q2 | NPN | Bipolar transistor symbol for simulation only, substrate tied to the emitter | https://ngspice.sourceforge.io/docs/ngspice-html-manual/manual.xhtml#cha_BJTs | Package_TO_SOT_SMD:SOT-23_Handsoldering | 2
11 | R1 | 1k | Resistor | ~ | Resistor_SMD:R_1206_3216Metric_Pad1.30x1.75mm_HandSolder | 1
12 | R2,R4,R6,R7 | 10k Ohm | Resistor | ~ | Resistor_SMD:R_1206_3216Metric_Pad1.30x1.75mm_HandSolder | 4
13 | R3,R5 | 2.2k Ohm | Resistor | ~ | Resistor_SMD:R_1206_3216Metric_Pad1.30x1.75mm_HandSolder | 2
14 | R8 | 4.7k Ohm | Resistor | ~ | Resistor_SMD:R_1206_3216Metric_Pad1.30x1.75mm_HandSolder | 1
15 | R9 | 1k Ohm | Resistor | ~ | Resistor_SMD:R_1206_3216Metric_Pad1.30x1.75mm_HandSolder | 1
16 | RST1 | ~ | Jumper, 2-pole, open | ~ | Connector_JST:JST_XH_B2B-XH-A_1x02_P2.50mm_Vertical | 1
17 | U1 | AMS1117-3.3 | 1A Low Dropout regulator, positive, 3.3V fixed output, SOT-223 | http://www.advanced-monolithic.com/pdf/ds1117.pdf | Package_TO_SOT_SMD:SOT-223-3_TabPin2 | 1
18 | U2 | ESP32-WROOM-32UE | RF Module, ESP32-D0WD-V3 SoC, without PSRAM, Wi-Fi 802.11b/g/n, Bluetooth, BLE, 32-bit, 2.7-3.6V, external antenna, SMD | https://www.espressif.com/sites/default/files/documentation/esp32-wroom-32e_esp32-wroom-32ue_datasheet_en.pdf | RF_Module:ESP32-WROOM-32UE | 1